## Sheet1
Calculation of the surface temperature of an electronic box
The box is assumed to be isothermal due to good thermal conductivity and uniform internal heat distribution
Box dimensions
Length (mm): | 355 | Ext.amb.: | 70 | deg C
Width (mm): | 205 | Heat diss.: | 5 | W
Height (mm): | 110 | d_Pwr | 5 | W
|  | Pressr.: | 1 | bar
Angle factors |  | Emissivity factors
Radiation | 0 -> 1 | Radiation | 0 or 1 | Convection | 0 or 1 | X | L | A
Surface 1 | 1 | Surface 1 | 1 | Surface 1 | 1 | 0.27 | 0.42636 | 0.78334
Surface 2 | 1 | Surface 2 | 1 | Surface 2 | 1 | 0.12 | 0.42636 | 0.78334
Surface 3 | 1 | Surface 3 | 1 | Surface 3 | 1 | 0.28 | 0.36089 | 0.42033
Surface 4 | 1 | Surface 4 | 1 | Surface 4 | 0 | 0 | 0.36089 | 0.42033
Surface 5 | 1 | Surface 5 | 1 | Surface 5 | 1 | 0.28 | 0.36089 | 0.24273
Surface 6 | 1 | Surface 6 | 1 | Surface 6 | 1 | 0.28 | 0.36089 | 0.24273
Box Tmpr (deg C)
Pd (W) v | 0.2 | 0.4 | 0.6 | 0.8 | <- F_E
5 | 74.4307 | 73.172 | 72.4551 | 71.9964 |  | 70
10 | 78.0786 | 75.9319 | 74.6623 | 73.8298 |  | 70
15 | 81.4387 | 78.5182 | 76.7561 | 75.5843 |  | 70
20 | 84.6137 | 80.9869 | 78.7702 | 77.2819 |  | 70
25 | 87.6518 | 83.3654 | 80.7215 | 78.9338 |  | 70
30 | 90.5812 | 85.6704 | 82.6206 | 80.5471 |  | 70
T1: | 618 | 145865941776 | T2 | X0 | X1 | err | 0 -> 1 | J | K | Material | ro [g/cm**3] | lm_th [W/(m*K)] | c [J/(g*K)] | K/W
T2 | 900 | try: | 699.5288 | 1303.9481 | 6.5044 | 200.4712 | 0.2 | 0.26174 | 2.6853e-10 | silicon | 2.4 | 140 | 0.7
| 699.5288 |  | 637.5047 | 248.5268 | 4.0069 | 62.0241 | 0.2 | 0.37807 | 5.3706e-10 | solder (Sn-Pb) | 9 | 60 | 0.2
| 637.5047 |  | 626.7465 | 30.9883 | 2.8804 | 10.7582 | 0.2 | 0.52992 | 6.8115e-10 | Cu | 8.25 | 350 | 0.4025
| 626.7465 |  | 625.9811 | 1.9079 | 2.4927 | 0.76539 | 0.2 | 0.52992 | 8.2524e-10 | Al | 2.7 | 200 | 0.925
| 625.9811 |  | 625.9753 | 0.01435 | 2.4548 | 0.0058459 | 0.2 | 0.6176 | 9.0845e-10 | Al2O3 | 3.8 | 24 | 0.8
T2 | 900 | try: | 702.1524 | 1286.8831 | 6.5044 | 197.8476 | 0.2 | 0.70529 | 9.9165e-10 | FR4 |  | 0.3
| 702.1524 |  | 642.2953 | 242.0222 | 4.0433 | 59.8571 |  |  |  | ht.cond.grease |  | 1.5
| 642.2953 |  | 632.9761 | 28.0355 | 3.0084 | 9.3192 |  |  |  | insulating foil |  | 1.8
| 632.9761 |  | 632.5427 | 1.1876 | 2.7403 | 0.43339 |  |  |  | 0.3mm ins.foil |  |  |  | 25
| 632.5427 |  | 632.5415 | 0.0031863 | 2.7255 | 0.0011691 |  |  |  | TO-220 |  |  |  | 63
T2 | 900 | try: | 704.776 | 1269.8181 | 6.5044 | 195.224
| 704.776 |  | 647.0187 | 235.6127 | 4.0794 | 57.7573
| 647.0187 |  | 638.8633 | 25.4497 | 3.1206 | 8.1554
| 638.8633 |  | 638.59 | 0.79771 | 2.9185 | 0.27333
| 638.59 |  | 638.5896 | 0.0010276 | 2.9109 | 0.000353
T2 | 900 | try: | 707.3996 | 1252.7531 | 6.5044 | 192.6004
| 707.3996 |  | 651.6778 | 229.2972 | 4.115 | 55.7218
| 651.6778 |  | 644.488 | 23.1624 | 3.2216 | 7.1898
| 644.488 |  | 644.3048 | 0.5612 | 3.0619 | 0.18328
| 644.3048 |  | 644.3046 | 0.00040062 | 3.0575 | 0.00013103
T2 | 900 | try: | 710.0232 | 1235.6881 | 6.5044 | 189.9768
| 710.0232 |  | 656.2753 | 223.0748 | 4.1504 | 53.7479
| 656.2753 |  | 649.9013 | 21.1235 | 3.314 | 6.374
| 649.9013 |  | 649.7733 | 0.40747 | 3.1841 | 0.12797
| 649.7733 |  | 649.7733 | 0.00017574 | 3.1813 | 5.5242e-05
T2 | 900 | try: | 712.6468 | 1218.6231 | 6.5044 | 187.3532
| 712.6468 |  | 660.8136 | 216.9448 | 4.1854 | 51.8332
| 660.8136 |  | 655.1382 | 19.2951 | 3.3997 | 5.6755
| 655.1382 |  | 655.0462 | 0.30276 | 3.2917 | 0.091976
| 655.0462 |  | 655.0462 | 8.3608e-05 | 3.2899 | 2.5413e-05
T2 | 900 | try: | 707.3746 | 1809.9229 | 9.3961 | 192.6254 | Radiation: Emissivity factors
| 707.3746 |  | 637.7875 | 384.0296 | 5.5187 | 69.587 | 0 -> 1 | J | K
| 637.7875 |  | 624.7083 | 51.2389 | 3.9176 | 13.0793 | 0.4 | 0.26174 | 5.3706e-10
| 624.7083 |  | 623.7192 | 3.3163 | 3.3529 | 0.98908 | 0.4 | 0.37807 | 1.0741e-09
| 623.7192 |  | 623.7096 | 0.031422 | 3.2883 | 0.0095558 | 0.4 | 0.52992 | 1.3623e-09
T2 | 900 | try: | 709.1908 | 1792.8579 | 9.3961 | 190.8092 | 0.4 | 0.52992 | 1.6505e-09
| 709.1908 |  | 641.3088 | 377.0197 | 5.554 | 67.882 | 0.4 | 0.6176 | 1.8169e-09
| 641.3088 |  | 629.355 | 48.1684 | 4.0296 | 11.9538 | 0.4 | 0.70529 | 1.9833e-09
| 629.355 |  | 628.6803 | 2.4262 | 3.5959 | 0.6747
| 628.6803 |  | 628.6774 | 0.010378 | 3.565 | 0.002911
T2 | 900 | try: | 711.0069 | 1775.7929 | 9.3961 | 188.9931
| 711.0069 |  | 644.7959 | 370.0739 | 5.5893 | 66.211
| 644.7959 |  | 633.8254 | 45.3365 | 4.1326 | 10.9705
| 633.8254 |  | 633.3339 | 1.8571 | 3.7784 | 0.49149
| 633.3339 |  | 633.3327 | 0.0045357 | 3.7599 | 0.0012063
T2 | 900 | try: | 712.8231 | 1758.7279 | 9.3961 | 187.1769
| 712.8231 |  | 648.2497 | 363.1921 | 5.6245 | 64.5734
| 648.2497 |  | 638.1491 | 42.7121 | 4.2287 | 10.1006
| 638.1491 |  | 637.7769 | 1.4624 | 3.9295 | 0.37217
| 637.7769 |  | 637.7763 | 0.0022834 | 3.9172 | 0.00058291
T2 | 900 | try: | 714.6393 | 1741.6629 | 9.3961 | 185.3607
| 714.6393 |  | 651.671 | 356.3741 | 5.6596 | 62.9683
| 651.671 |  | 642.3474 | 40.2708 | 4.3192 | 9.3237
| 642.3474 |  | 642.0581 | 1.1748 | 4.061 | 0.28928
| 642.0581 |  | 642.0578 | 0.0012546 | 4.0523 | 0.00030961
T2 | 900 | try: | 716.4555 | 1724.5979 | 9.3961 | 183.5445
| 716.4555 |  | 655.0606 | 349.6197 | 5.6946 | 61.3948
| 655.0606 |  | 646.4361 | 37.9928 | 4.4052 | 8.6246
| 646.4361 |  | 646.2069 | 0.9577 | 4.1789 | 0.22918
| 646.2069 |  | 646.2067 | 0.0007321 | 4.1725 | 0.00017546
T2 | 900 | try: | 711.5277 | 2315.8976 | 12.2877 | 188.4723 | Radiation: Emissivity factors
| 711.5277 |  | 638.0189 | 516.6401 | 7.0283 | 73.5088 | 0 -> 1 | J | K
| 638.0189 |  | 623.5258 | 71.819 | 4.9554 | 14.4931 | 0.6 | 0.26174 | 8.0559e-10
| 623.5258 |  | 622.4305 | 4.6402 | 4.2364 | 1.0953 | 0.6 | 0.37807 | 1.6112e-09
| 622.4305 |  | 622.4192 | 0.046995 | 4.1486 | 0.011328 | 0.6 | 0.52992 | 2.0434e-09
T2 | 900 | try: | 712.9164 | 2298.8326 | 12.2877 | 187.0836 | 0.6 | 0.52992 | 2.4757e-09
| 712.9164 |  | 640.8053 | 509.3603 | 7.0635 | 72.1111 | 0.6 | 0.6176 | 2.7253e-09
| 640.8053 |  | 627.2213 | 68.706 | 5.0578 | 13.5841 | 0.6 | 0.70529 | 2.975e-09
| 627.2213 |  | 626.3966 | 3.6886 | 4.4726 | 0.8247
| 626.3966 |  | 626.3922 | 0.019265 | 4.4255 | 0.0043533
T2 | 900 | try: | 714.3052 | 2281.7676 | 12.2877 | 185.6948
| 714.3052 |  | 643.5709 | 502.1295 | 7.0988 | 70.7344
| 643.5709 |  | 630.8124 | 65.7633 | 5.1545 | 12.7585
| 630.8124 |  | 630.1631 | 3.0223 | 4.655 | 0.64926
| 630.1631 |  | 630.161 | 0.0099405 | 4.6242 | 0.0021497
T2 | 900 | try: | 715.694 | 2264.7026 | 12.2877 | 184.306
| 715.694 |  | 646.3159 | 494.9477 | 7.1341 | 69.3782
| 646.3159 |  | 634.3126 | 62.9742 | 5.2464 | 12.0033
| 634.3126 |  | 633.7875 | 2.5252 | 4.8088 | 0.52512
| 633.7875 |  | 633.7863 | 0.0057536 | 4.7868 | 0.001202
T2 | 900 | try: | 717.0828 | 2247.6376 | 12.2877 | 182.9172
| 717.0828 |  | 649.0406 | 487.8149 | 7.1693 | 68.0422
| 649.0406 |  | 637.7321 | 60.325 | 5.3345 | 11.3085
| 637.7321 |  | 637.2994 | 2.1393 | 4.9445 | 0.43267
| 637.2994 |  | 637.2987 | 0.0035741 | 4.928 | 0.00072526
T2 | 900 | try: | 718.4716 | 2230.5726 | 12.2877 | 181.5284
| 718.4716 |  | 651.7455 | 480.7309 | 7.2045 | 66.7261
| 651.7455 |  | 641.079 | 57.8042 | 5.4192 | 10.6665
| 641.079 |  | 640.7176 | 1.8314 | 5.0676 | 0.3614
| 640.7176 |  | 640.7171 | 0.0023301 | 5.0547 | 0.00046099
T2 | 900 | try: | 714.0984 | 2821.8723 | 15.1794 | 185.9016 | Radiation: Emissivity factors
| 714.0984 |  | 638.2013 | 648.0084 | 8.538 | 75.8972 | 0 -> 1 | J | K
| 638.2013 |  | 622.7535 | 92.5842 | 5.9934 | 15.4478 | 0.8 | 0.26174 | 1.0741e-09
| 622.7535 |  | 621.6055 | 5.8933 | 5.1338 | 1.148 | 0.8 | 0.37807 | 2.1482e-09
| 621.6055 |  | 621.5935 | 0.060315 | 5.0257 | 0.012001 | 0.8 | 0.52992 | 2.7246e-09
T2 | 900 | try: | 715.2227 | 2804.8073 | 15.1794 | 184.7773 | 0.8 | 0.52992 | 3.301e-09
| 715.2227 |  | 640.5072 | 640.5619 | 8.5733 | 74.7155 | 0.8 | 0.6176 | 3.6338e-09
| 640.5072 |  | 625.8177 | 89.4508 | 6.0894 | 14.6895 | 0.8 | 0.70529 | 3.9666e-09
| 625.8177 |  | 624.8991 | 4.9265 | 5.363 | 0.9186
| 624.8991 |  | 624.8937 | 0.028364 | 5.3006 | 0.0053511
T2 | 900 | try: | 716.3469 | 2787.7423 | 15.1794 | 183.6531
| 716.3469 |  | 642.7989 | 633.1551 | 8.6087 | 73.548
| 642.7989 |  | 628.814 | 86.447 | 6.1815 | 13.9849
| 628.814 |  | 628.0547 | 4.209 | 5.5437 | 0.75924
| 628.0547 |  | 628.0518 | 0.016266 | 5.5006 | 0.0029571
T2 | 900 | try: | 717.4711 | 2770.6773 | 15.1794 | 182.5289
| 717.4711 |  | 645.0766 | 625.7881 | 8.6441 | 72.3945
| 645.0766 |  | 631.7494 | 83.563 | 6.2701 | 13.3272
| 631.7494 |  | 631.1092 | 3.6479 | 5.6981 | 0.64019
| 631.1092 |  | 631.1074 | 0.010291 | 5.6659 | 0.0018163
T2 | 900 | try: | 718.5953 | 2753.6123 | 15.1794 | 181.4047
| 718.5953 |  | 647.3404 | 618.461 | 8.6796 | 71.2549
| 647.3404 |  | 634.6294 | 80.7902 | 6.3559 | 12.7111
| 634.6294 |  | 634.082 | 3.1943 | 5.8358 | 0.54737
| 634.082 |  | 634.0808 | 0.0069133 | 5.8104 | 0.0011898
T2 | 900 | try: | 719.7195 | 2736.5473 | 15.1794 | 180.2805
| 719.7195 |  | 649.5906 | 611.1736 | 8.715 | 70.1289
| 649.5906 |  | 637.4585 | 78.1213 | 6.4392 | 12.1322
| 637.4585 |  | 636.9856 | 2.8192 | 5.9616 | 0.47289
| 636.9856 |  | 636.9848 | 0.0048379 | 5.9411 | 0.00081432