## Main
Toroidal CT design
Notes: | [17 empty] | 28.2843 | Vp_pp
Entered by user in this color | [17 empty] | 10 | Np
calculated results in these colors | [17 empty] | 500 | Ip_pp(mA)
[18 empty] | 900.4443 | Vt_pp
Read guidelines sheet | [17 empty] | 1.8 | Rser(k)
Scroll down for more graphs | [17 empty] | 900 | Vr_pp
| di [mm] | do [mm] | 80 | th [mm] | Fe-fillfactor
core dimensions: | 20.5 | 34 | 12.5 | 0.1 | 0.93 | [10 empty] | ln(B) | ln(mu_r)
B-derating [%] | 0 | Vsec | Ip | B | mV/T (prm) | rel.err | Im(prm) | err | Ip_ideal | psi | I_b+rm(prm) | Rm(prm) | Lm(prm) | mu_r | phi | 1.3688 | 8.1743 | 1.5*Ip_ideal | H
Core Material = index into <Material> table | 10 | [Vrms] | [mArms] | [mT] | [mVrms] | [%] | [mArms] | [%] | [mArms] | [deg] | [mArms] | [Ohms] | [mH] |  | [deg] | 3.4531 | 8.282 | [mArms] | [A/cm]
Vsec [Vrms] = start of range <Vsec> | → | 1 | 1767.7679 | 108.2124 | 1014.1369 | 0 | 1174.225 | 36.6583 | 1293.568 | 41.6241 | 1321.4382 | 36.3879 | 0.0054982 | 4775.9016 | 88.6401 | 4.7765 | 8.4856 | 1940.352 | 0.1804
Nsec [T] | 1 | 1.0205 | 1801.4009 | 110.4269 | 1034.8907 | -0.141 | 1194.5265 | 36.4656 | 1320.0402 | 41.5374 | 1348.3886 | 36.5062 | 0.0055154 | 4790.8087 | 88.6403 | 5.5234 | 8.5899 | 1980.0604 | 0.18352
Ip aim [mArms] | 1767.767 | 1.0413 | 1835.6825 | 112.6867 | 1056.0692 | -0.28132 | 1215.1789 | 36.2738 | 1347.0543 | 41.4507 | 1375.889 | 36.6249 | 0.0055326 | 4805.7624 | 88.6405 | ln(mu_r)=a1*ln(B) + b1 |  | 2020.5814 | 0.18669
R_Relay[Ohms] | 50000 | 1.0627 | 1870.6253 | 114.9928 | 1077.6812 | -0.42099 | 1236.1885 | 36.083 | 1374.6211 | 41.3641 | 1403.9505 | 36.7441 | 0.0055499 | 4820.7627 | 88.6407 | a1 | b1 | 2061.9316 | 0.18992
Cu-coverage | 0.2 | 1.0844 | 1906.2421 | 117.3461 | 1099.7355 | -0.55999 | 1257.5612 | 35.893 | 1402.7521 | 41.2774 | 1432.5847 | 36.8636 | 0.0055672 | 4835.8099 | 88.6408 | 0.051661 | 8.1036 | 2104.1281 | 0.1932
f [Hz] | 25000 | 1.1066 | 1946.7317 | 119.7475 | 1122.241 | -0.48437 | 1279.4629 | 35.9963 | 1431.4588 | 41.0893 | 1467.2214 | 31.3802 | 0.0055839 | 4850.2996 | 88.3987 | 0.15384 | 7.7507 | 2147.1881 | 0.19657
N: test winding | 1 | 1.1292 | 1993.555 | 122.1981 | 1145.2072 | -0.1345 | 1301.955 | 36.4745 | 1460.7529 | 40.7743 | 1509.6936 | 23.3999 | 0.0055997 | 4864.0522 | 87.8471 | 0.13977 | 7.818 | 2191.1293 | 0.20002
d_Cu [mm] | 1 | 1.1524 | 2041.4389 | 124.6988 | 1168.6433 | 0.21339 | 1324.8424 | 36.9499 | 1490.6465 | 40.4643 | 1553.147 | 18.6982 | 0.0056156 | 4877.8438 | 87.2988 | ln(B) | ln(phi) | 2235.9698 | 0.20354
max.d_Cu | 6.0633 | 1.1759 | 2090.4069 | 127.2507 | 1192.5591 | 0.5593 | 1348.1322 | 37.4226 | 1521.1519 | 40.1591 | 1597.6046 | 15.5987 | 0.0056315 | 4891.6746 | 86.754 | 1.3688 | 4.4934 | 2281.7279 | 0.20712
F.S. voltage [Vrms] | → | 1.2 | 2140.4827 | 129.8548 | 1216.9642 | 0.90327 | 1371.8313 | 37.8927 | 1552.2816 | 39.8587 | 1643.0901 | 13.4014 | 0.0056475 | 4905.5445 | 86.2126 | 3.4531 | 4.4845 | 2328.4224 | 0.21076
ser.Resistance [Ohms]: extra resistance between signal winding and burden | 0.01 | 0.1 | H[A/cm] | B [mT] | mV/turn | %err(0) = total error at Vsec-min | [9 empty] | 4.7765 | 4.4846
Rs [Ohms] = wire resistance | 0.00092857 | -0.0054337 | 0.0088192 | 3.9307 | 36.8375 | 36.6583 | -0.0097245 | 0.027363 | 1 | [6 empty] | 5.5234 | 4.2538
Rb(total) [Ohms] | 0.77306 | 0.3 | 0.063662 | 31.5998 | 296.1445 |  | 0.045118 | 0.082206 | [7 empty] | ln(phi) =a2*ln(B) + b2
Rcal [Ohms] | 0.77307 | -0.016301 | 0.19507 | 118.6918 | 1112.3475 | %err(1) = total error at Vsec-max=F.S.voltage | 0.17653 | 0.21362 | [7 empty] | a2 | b2
M_Fe [gm] | 32.2445 | 15 | 0.37087 | 250.486 | 2347.4866 | 37.8927 | 0.35233 | 0.38942 | [7 empty] | -0.0042765 | 4.4992
l_Fe [cm] | 8.5609 |  | Iterations to determine Rb | [12 empty] | 9.8731e-05 | 4.4841
a_Fe [cm**2] | 0.78469 | [mH] | Rb | try Rb | Ip_ideal | Im(prm) | Rm(prm) | V(prm) | Lm(prm) | B | phi | mu_r |  |  |  | -0.30903 | 5.9607
Xl_sec[Ohms] = reactance (ind.) on sec.winding at Vsec-max=F.S.voltage | 0.88711 | 0.0056475 | 1000 | 0.76565 | 1 | 1160.3705 | 36.3062 | 1 | 0.0054864 | 106.7051 | 88.64 | 4765.6068
Im(prm)@Vsec-min [mA] | 1174.225 |  | 0.76565 | 0.77313 | 1306.0754 | 1174.3589 | 36.3887 | 1.0143 | 0.0054984 | 108.2269 | 88.6401 | 4776.0006
Im(sec)@Vsec-min [mA] | 1174.225 |  | 0.77313 | 0.77306 | 1293.4446 | 1174.2237 | 36.3879 | 1.0141 | 0.0054982 | 108.2122 | 88.6401 | 4775.9006
Im(prm)@Vsec-max [mA] | 1371.8313
Im(sec)@Vsec-max [mA] | 1371.8313 | 1352.7083 | <- F.S.voltage / Xl_sec [mA]
Constants
pi*2 | 6.2832
sqrt2 | 1.4142
Rcu [Ohm-m] | 1.7e-08
mu_0 [H/m] | 1.256e-06
m_Fe[kg/m**3] | 7500
V-steps | 1.0205
wire sizes (mm Dia)
nominal | 0.14 | 0.23 | 0.28 | 0.355 | 0.45 | 0.63 | 0.8 | 1
outer Dia | 0.166 | 0.26 | 0.315 | 0.395 | 0.495 | 0.684 | 0.861 | 1.068

## Material
| Material characteristics |  |  |  | taken from measurements
taken or calculated from graphs or tables
| @ f [Hz]: | 50 |  |  | calculated
ndx | Material type | m_Fe [kg/m**3] | H | B | mu_r(stat) | W/kg | phi | Comments | W/kg_calculated from B[mT], using a and b | ln(B) | ln(W/kg) | a | b
|  | Fe-fillfactor | [A/cm] | [mT] |  |  | [deg]
0 | SM200 |  | 0.00031614 | 3.5293 | 88883.8796 | 5.5938e-07 | 83.1748 | 0 | 5.6126e-07 | 1.2611 | -14.3964 | 2.2635 | -17.2476 | 59 | 72 | 16
| TC55DC | 7500 | 0.001323 | 16.6478 | 100187.6614 | 1.8927e-05 | 78.4062 | 0 | 1.8793e-05 | 2.8123 | -10.8749
|  | 0.93 | 0.0044466 | 79.9095 | 143080.9879 | 0.0006512 | 66.3696 | 0 | 0.00065458 | 4.3809 | -7.3367
|  |  | 0.0062335 | 133.1826 | 170109.1495 | 0.0020832 | 59.0763 | THD [%]:0.05 | 0.0020802 | 4.8917 | -6.1739
1 | Mumetall 0.2mm / CBI Relay core |  | 0.00041091 | 1.9816 | 38394.5317 | 8.815e-07 | 89.9702 | 0 | 9.2559e-07 | 0.68389 | -13.9416 | 1.6714 | -15.0359
| SM150 (TC55/100) | 8600 | 0.0009451 | 4.9539 | 41733.1866 | 4.2e-06 | 89.9752 | 0 | 4.281e-06 | 1.6002 | -12.3804
|  | 0.93 | 0.0021368 | 12.3849 | 46147.2737 | 2.2e-05 | 89.977 | 0 | 1.98e-05 | 2.5165 | -10.7245
|  |  | 0.018 | 215 | 95099.08 | 0.00225 | 89.9839 | THD [%]:3.21 | 0.0023359 | 5.3706 | -6.0968
2 | Permenorm 5050 H4: 0.1mm |  | 0.0012 | 1 | 6634.8195 | 8.0062e-07 | 89.9815 |  | 8.0062e-07 | 0 |  | 1.7271 | -14.0379
|  | 8250 | 0.007 | 17.5 | 19904.4586 | 0.00011229 | 89.9747 |  | 0.00011229 | 2.8622
|  | 0.9 | 0.025 | 80 | 25477.707 | 0.00155 | 89.9786 |  | 0.00155 | 4.382 | -6.4695
|  |  | 0.06 | 510 | 67675.1592 | 0.038 | 89.9658 | bottom of knee region | 0.038 | 6.2344 | -3.2702
3 | Kawasaki, annealed, MOH 0,29 / 23H90-3 |  | 0.00020938 | 0.021184 | 805.5451 | 2.052e-09 | 83.6972 |  | 2.9831e-09 | -3.8545 | -20.0045 | 1.7823 | -12.7606
|  | 7500 | 0.0041875 | 0.5296 | 1006.9314 | 1.6366e-06 | 80.0084 |  | 9.2501e-07 | -0.63564 | -13.3229
|  | 0.93 | 0.010469 | 24.7145 | 18796.0535 | 0.00080755 | 53.3091 |  | 0.00087245 | 3.2074 | -7.1215
|  |  | 0.14656 | 1076.8464 | 58497.9215 | 0.64638 | 45.6448 |  | 0.72814 | 6.9818 | -0.43636
4 | 23ZH90/95/ M-0H (rect.core) /// Trafoperm N2: 0.3mm |  | 0.0041875 | 0.93276 | 1773.4693 | 4.0682e-06 | 76.0363 |  | 4.3883e-06 | -0.06961 | -12.4123 | 1.865 | -12.2068
|  | 7650 | 0.014656 | 21.2912 | 11566.1043 | 2.9976e-06 | 89.8684 |  | 0.0014988 | 3.0583
|  | 0.95 | 0.052344 | 130.7889 | 19893.6994 | 0.044263 | 32.9379 |  | 0.044263 | 4.8736 | -3.1176
|  |  | 0.1675 | 699.5685 | 33252.5499 | 1.0098 | 25.9234 | bottom of knee region | 1.0098 | 6.5505 | 0.0097349
5 | mag_23H90 (silicon steel, magnetised) |  | 0.009786 | 0.15005 | 122.0807 | 1.0713e-08 | 89.9 | magnetised silicon-steel core - phase shifts are assumptions | 1.0806e-08 | -1.8968 | -18.3518 | 1.3567 | -15.7698
|  | 7650 | 0.039144 | 6.9024 | 1403.9278 | 1.9712e-06 | 89.9 |  | 1.9479e-06 | 1.9319 | -13.1369
|  | 0.93 | 0.11743 | 150.0524 | 10173.39 | 0.00012855 | 89.9 |  | 0.00012702 | 5.011 | -8.9592
|  |  | 0.19572 | 678.2367 | 27590.2335 | 0.00096844 | 89.9 |  | 0.00098334 | 6.5195 | -6.9398
6 | N27 |  | 0.04 | 22 | 4378.9809 | 0.4 | 76.9063 | mW/g at 25kHz | 0.42868 | 3.091 | -0.91629 | 2.0373 | -7.1444
|  | 4800 | 0.2 | 140 | 5573.2484 | 23 | 72.4023 |  | 18.6 | 4.9416 | 3.1355
|  | 0.93 | 0.4 | 290 | 5772.293 | 80 | 71.3481 |  | 82.006 | 5.6699 | 4.382
|  |  | 0.6 | 355 | 4710.7219 | 110 | 74.4878 |  | 123.8174 | 5.8721 | 4.7005
7 | T24pnk |  | 0.24008 | 4.573 | 151.653 | 0.00023485 | 87.0764 |  | 0.00028694 | 1.5202 | -8.3566 | 2.2221 | -11.5343
|  | 7500 | 0.72025 | 16.0056 | 176.9285 | 0.0064425 | 82.4005 |  | 0.0046428 | 2.7729 | -5.0448
|  | 0.93 | 1.5125 | 38.8707 | 204.6112 | 0.035546 | 81.7866 |  | 0.033349 | 3.6602 | -3.3369
|  |  | 2.1848 | 80.0279 | 291.6404 | 0.13709 | 79.398 |  | 0.16595 | 4.3824 | -1.9872
8 | T20yl |  | 0.28135 | 4.4205 | 125.0951 | 0.0002717 | 87.0143 |  | 0.00019296 | 1.4863 | -8.2108 | 2.4624 | -12.2128
|  | 7500 | 0.84404 | 9.2094 | 86.8716 | 0.00069437 | 88.7781 |  | 0.0011759 | 2.2202 | -7.2725
|  | 0.93 | 2.2508 | 36.8377 | 130.3074 | 0.043234 | 82.904 |  | 0.035718 | 3.6065 | -3.1411
|  |  | 4.4453 | 77.3592 | 138.5547 | 0.22057 | 81.294 |  | 0.22198 | 4.3485 | -1.5115
9 | R4K |  | 0.002 | 1 | 3980.8917 | 3.6574e-07 | 87.5 |  | 3.2025e-07 | 0 | -14.8213 | 2.5634 | -14.9542 | 38 | 63 | 25
|  | 4850 | 0.44 | 200 | 3618.9925 | 0.098769 | 75 |  | 0.25344 | 5.2983 | -2.315
|  | 0.93 | 1 | 300 | 2388.535 | 0.58598 | 65 |  | 0.71658 | 5.7038 | -0.53448
|  |  | 4 | 435 | 865.8439 | 5.1034 | 55 |  | 1.8574 | 6.0753 | 1.6299
10 | U93 |  | 0.0088192 | 3.9307 | 3548.5427 | 1.4621e-06 | 89.4229 |  | 1.0953e-06 | 1.3688 | -13.4357 | 2.5816 | -17.2582 | 95 | 123 | 29.5
| at 250Hz | 4800 | 0.063662 | 31.5998 | 3951.9748 | 0.00020159 | 88.6294 |  | 0.00023791 | 3.4531 | -8.5093
| N27 | 1 | 0.19507 | 118.6918 | 4844.3004 | 0.0023006 | 88.6409 |  | 0.0072467 | 4.7765 | -6.0746
|  |  | 0.37087 | 250.486 | 5377.327 | 0.13878 | 70.3717 |  | 0.049832 | 5.5234 | -1.9749
11 | E42/15 |  | 0.0031135 | 0.14661 | 374.8908 | 5.2804e-08 | 88.4179 |  | 4.8767e-08 | -1.92 | -16.7567 | 2.2518 | -12.5126 | 20.5 | 34 | 12.5
| at 155kHz | 4800 | 0.020006 | 0.92413 | 367.7711 | 2.5021e-06 | 88.1493 |  | 3.0808e-06 | -0.078907 | -12.8984
|  | 1 | 0.065583 | 3.0091 | 365.306 | 5.0338e-05 | 86.5151 |  | 4.3974e-05 | 1.1016 | -9.8967
| Gap=0.5 |  | 0.14839 | 6.6742 | 358.1025 | 0.00026264 | 86.3772 |  | 0.00026439 | 1.8983 | -8.2447
12 | E42/15 |  | 0.0018996 | 0.88419 | 3705.9439 | 2.8162e-07 | 87.7076 |  | 1.4961e-07 | -0.12308 | -15.0827 | 2.1176 | -15.4546 | 95 | 123 | 29.5
| at 25kHz | 4800 | 0.017456 | 8.4883 | 3871.6214 | 3.9909e-06 | 89.6314 |  | 1.7989e-05 | 2.1387 | -12.4315
|  | 1 | 0.057501 | 30.2394 | 4187.0548 | 0.00036094 | 87.1628 |  | 0.0002651 | 3.4091 | -7.9268
|  |  | 0.095493 | 53.4053 | 4452.7115 | 0.0015549 | 85.8368 |  | 0.00088405 | 3.9779 | -6.4664
ndx | Material type | m_Fe | H | B | mu_r(stat) | W/kg | phi | Comments | W/kg_calculated from B[mT], using a and b | ln(B) | ln(W/kg) | a | b
|  | [kg/m**3] | [A/cm] | [mT] |  |  | [deg]
| TC30X |  | 0.00026828 | 1.7153 | 50904.687 | 1.306e-07 | 86.1239 | 0 | 1.4306e-07 | 0.53958 | -15.8512 | 2.2744 | -16.9872
| SM150 | 7500 | 0.0012447 | 8.5765 | 54858.4491 | 6.2822e-06 | 82.0027 | 0 | 5.5627e-06 | 2.149 | -11.9778
|  | 0.93 | 0.0037946 | 42.8823 | 89974.8448 | 0.00022512 | 71.723 | 0 | 0.00021629 | 3.7585 | -8.3989
|  |  | 0.0087252 | 171.5293 | 156521.3367 | 0.0047184 | 53.0331 | THD [%]:0.77 | 0.0050628 | 5.1448 | -5.3563
| TC30X-b |  | 0.00065258 | 3.7165 | 45342.8786 | 5.8653e-06 | 60 | 0 | 5.9138e-06 | 1.3128 | -12.0465 | 1.8308 | -14.4416
| SM150 | 7500 | 0.0014079 | 9.2912 | 52543.2499 | 3.1634e-05 | 60 | 0 | 3.1652e-05 | 2.2291 | -10.3613
|  | 0.93 | 0.0031118 | 23.2279 | 59429.9865 | 0.0001748 | 60 | 0 | 0.00016941 | 3.1454 | -8.6518
|  |  | 0.0052448 | 46.4558 | 70521.7582 | 0.00058924 | 60 | 0 | 0.00060266 | 3.8385 | -7.4367
| mag_23H90 (silicon steel) |  | 0.009786 | 0.15005 | 122.0807 | 2.0977e-06 | 71.1681 | magnetised silicon-steel core - phase shifts are assumptions | 2.0887e-06 | -1.8968 | -13.0747 | 1.4525 | -10.3239
|  | 7650 | 0.039144 | 6.9024 | 1403.9278 | 0.00052196 | 65.2413 |  | 0.00054325 | 1.9319 | -7.5579
|  | 0.93 | 0.11743 | 150.0524 | 10173.39 | 0.052443 | 54.6056 |  | 0.047567 | 5.011 | -2.948
|  |  | 0.19572 | 678.2367 | 27590.2335 | 0.39994 | 54.2741 |  | 0.42548 | 6.5195 | -0.91645
| AMC23ZH90 (silicon steel) |  | 0.01 | 35 | 27866.242 | 0.0005 | 89.9607 | taken from data sheet | 0.00050744 | 3.5553 | -7.6009 | 1.8958 | -14.3263
|  | 7650 | 0.04 | 220 | 43789.8089 | 0.017 | 89.9469 |  | 0.016553 | 5.3936 | -4.0745
|  | 0.93 | 0.072 | 700 | 77406.2279 | 0.15 | 89.9184 |  | 0.14854 | 6.5511 | -1.8971
|  |  | 0.12 | 1300 | 86252.6539 | 0.47 | 89.9174 |  | 0.48029 | 7.1701 | -0.75502
| MS2 |  | 0.00064308 | 4.5328 | 56118.5652 | 3.4086e-06 | 74.4018 |  | 3.2445e-06 | 1.5113 | -12.5892 | 2.2632 | -16.0589
|  | 7500 | 0.0032154 | 27.3881 | 67816.5197 | 0.00017719 | 64.343 |  | 0.00019016 | 3.3101 | -8.6383
|  | 0.93 | 0.0064308 | 68.3105 | 84573.049 | 0.0013638 | 53.4566 |  | 0.0015046 | 4.2241 | -6.5975
|  |  | 0.0096462 | 121.9375 | 100644.563 | 0.0062936 | 38.0561 |  | 0.0055841 | 4.8035 | -5.0682
| Material type | m_Fe | H | B | mu_r(stat) | W/kg | phi | Comments | W/kg_calculated from B[mT], using a and b |  | ln(W/kg) | a | b
|  | [kg/m**3] | [A/cm] | [mT] |  |  | [deg]
| amc23H90 (silicon steel) |  | 0.009786 | 11.3039 | 9196.7445 | 0.00025102 | 61.5542 |  | 0.00022476 | 2.4252 | -8.29 | 1.9306 | -13.0826
|  | 7500 | 0.039144 | 82.2287 | 16725.0531 | 0.0088624 | 56.6824 |  | 0.010364 | 4.4095 | -4.7259
|  | 0.93 | 0.11743 | 367.6283 | 24924.8054 | 0.15944 | 48.5976 |  | 0.18672 | 5.9071 | -1.8361
|  |  | 0.19572 | 768.2681 | 31252.6539 | 0.95013 | 33.5407 |  | 0.77482 | 6.6441 | -0.051152
| temp.(CBI) |  | 0.00062959 | 3.1282 | 39558.5113 | 3.6988e-06 | 65.8505 |  | 2.3805e-06 | 1.1404 | -12.5075 | 2.3555 | -15.6345
|  | 7500 | 0.0018888 | 11.2274 | 47327.3386 | 2.74e-05 | 72.8568 |  | 4.83e-05 | 2.4184 | -10.505
|  | 0.93 | 0.0062959 | 48.3698 | 61168.3527 | 0.0013433 | 43.5194 |  | 0.0015067 | 3.8789 | -6.6126
|  |  | 0.022036 | 233.0225 | 84194.1872 | 0.077812 | 15.4517 |  | 0.061151 | 5.4511 | -2.5535
| AMCjencore |  | 0.0019572 | 5.928 | 24114.7021 | 4.8278e-06 | 84.3267 | small red toroid samples | 4.3507e-06 | 1.7797 | -12.2411 | 2.4568 | -16.7175
|  | 7500 | 0.0039144 | 12.6587 | 25747.4684 | 2.2563e-05 | 83.7958 |  | 2.8056e-05 | 2.5383 | -10.6992
|  | 0.93 | 0.0068502 | 26.7995 | 31148.1569 | 0.00020002 | 75.42 |  | 0.00017713 | 3.2884 | -8.5171
|  |  | 0.011743 | 61.5029 | 41698.3391 | 0.0013529 | 65.9058 |  | 0.0013634 | 4.1191 | -6.6055
| 50VA_50Hz |  | 0.0017 | 1 | 4683.402 | 5.9752e-06 | 50 |  | 5.6595e-06 | 0 | -12.0279 | 1.8166 | -12.0822 | 30 | 66 | 23
|  |  | 0.0938 | 238.1 | 20210.0281 | 0.088467 | 46.6 |  | 0.11762 | 5.4727 | -2.4251
|  |  | 0.1979 | 666.7 | 26822.2386 | 0.81323 | 34.2 |  | 0.76352 | 6.5023 | -0.20675
|  |  | 0.2852 | 952.4 | 26587.6667 | 1.7255 | 33.4 |  | 1.4595 | 6.859 | 0.54553
| R10K |  | 0.00125 | 1 | 6369.4268 | 3.6612e-07 | 86 |  | 3.2091e-07 | 0 | -14.8203 | 2.5643 | -14.9521
|  |  | 0.375 | 200 | 4246.2845 | 0.084178 | 75 |  | 0.25521 | 5.2983 | -2.4748
|  |  | 1 | 300 | 2388.535 | 0.58598 | 65 |  | 0.72186 | 5.7038 | -0.53448
|  |  | 4 | 387 | 770.3025 | 4.5403 | 55 |  | 1.3869 | 5.9584 | 1.513
| R4K |  | 0.002 | 1 | 3980.8917 | 3.6574e-07 | 87.5 |  | 3.2025e-07 | 0 | -14.8213 | 2.5634 | -14.9542 | 38 | 63 | 25
|  | 4850 | 0.44 | 200 | 3618.9925 | 0.098769 | 75 |  | 0.25344 | 5.2983 | -2.315
|  | 0.93 | 1 | 300 | 2388.535 | 0.58598 | 65 |  | 0.71658 | 5.7038 | -0.53448
|  |  | 4 | 435 | 865.8439 | 5.1034 | 55 |  | 1.8574 | 6.0753 | 1.6299
| 50VA_41_69_19 |  | 0.024 | 84.6 | 28065.2866 | 0.0058891 | 55.3 |  | 0.0056018 | 4.4379 | -5.1347 | 2.1867 | -14.8892 | 41 | 69 | 19
|  | 7600 | 0.077094 | 338.464 | 34954.2712 | 0.10816 | 45.3 |  | 0.11616 | 5.8244 | -2.2241
|  | 0.93 | 0.19115 | 1100.008 | 45817.1317 | 1.4095 | 32 |  | 1.5289 | 7.0031 | 0.34325
|  |  | 0.33425 | 1692.3199 | 40310.6129 | 4.3458 | 28.6 |  | 3.9219 | 7.4339 | 1.4692
| Material type | m_Fe | H | B | mu_r(stat) | W/kg | phi | Comments | W/kg_calculated from B[mT], using a and b |  | ln(W/kg) | a | b
|  | [kg/m**3] | [A/cm] | [mT] |  |  | [deg]
| E42/15 |  | 0.0018996 | 0.88419 | 3705.9439 | 2.8162e-07 | 87.7076 |  | 1.4961e-07 | -0.12308 | -15.0827 | 2.1176 | -15.4546 | 25 | 37 | 15
| at 25kHz | 4800 | 0.017456 | 8.4883 | 3871.6214 | 3.9909e-06 | 89.6314 |  | 1.7989e-05 | 2.1387 | -12.4315
|  | 1 | 0.057501 | 30.2394 | 4187.0548 | 0.00036094 | 87.1628 |  | 0.0002651 | 3.4091 | -7.9268
|  |  | 0.095493 | 53.4053 | 4452.7115 | 0.0015549 | 85.8368 |  | 0.00088405 | 3.9779 | -6.4664
| E42/15 |  | 0.0031135 | 0.14661 | 374.8908 | 5.2804e-08 | 88.4179 |  | 4.8767e-08 | -1.92 | -16.7567 | 2.2518 | -12.5126 | 25 | 37 | 15
| at 155kHz | 4800 | 0.020006 | 0.92413 | 367.7711 | 2.5021e-06 | 88.1493 |  | 3.0808e-06 | -0.078907 | -12.8984
|  | 1 | 0.065583 | 3.0091 | 365.306 | 5.0338e-05 | 86.5151 |  | 4.3974e-05 | 1.1016 | -9.8967
| Gap=0.5 |  | 0.14839 | 6.6742 | 358.1025 | 0.00026264 | 86.3772 |  | 0.00026439 | 1.8983 | -8.2447
| N27 |  | 0.04 | 22 | 4378.9809 | 0.4 | 76.9063 | mW/g at 25kHz | 0.42868 | 3.091 | -0.91629 | 2.0373 | -7.1444 |  |  |  |  | 39.0785
|  | 4800 | 0.2 | 140 | 5573.2484 | 23 | 72.4023 |  | 18.6 | 4.9416 | 3.1355 | [6 empty] | 44.0747
|  | 0.93 | 0.4 | 290 | 5772.293 | 80 | 71.3481 |  | 82.006 | 5.6699 | 4.382 | [6 empty] | 43.2575
|  |  | 0.6 | 355 | 4710.7219 | 110 | 74.4878 |  | 123.8174 | 5.8721 | 4.7005 | [6 empty] | 43.1886
| U93 |  | 0.0088192 | 3.9307 | 3548.5427 | 1.4621e-06 | 89.4229 |  | 1.0953e-06 | 1.3688 | -13.4357 | 2.5816 | -17.2582 | 95 | 123 | 29.5 | L | Comments
| at 250Hz | 4800 | 0.063662 | 31.5998 | 3951.9748 | 0.00020159 | 88.6294 |  | 0.00023791 | 3.4531 | -8.5093 | [5 empty] | [mH]
| N27 | 1 | 0.19507 | 118.6918 | 4844.3004 | 0.0023006 | 88.6409 |  | 0.0072467 | 4.7765 | -6.0746 | [5 empty] | 0 |  | 0 | 25000
|  |  | 0.37087 | 250.486 | 5377.327 | 0.13878 | 70.3717 |  | 0.049832 | 5.5234 | -1.9749 | [5 empty] | 0 |  | 0 | 25000
| TC55DC(2) |  | 0.0001 | 12 | 955414.0127 | 8.2672e-06 | 31.3 |  | 8.727e-06 | 2.4849 | -11.7032 | 2.0907 | -16.8443 | 59 | 72 | 16 | 0 |  | -8.4222 | 25000
|  | 7500 | 0.0034157 | 439.336 | 1024066.0647 | 0.015716 | 21.8 |  | 0.016216 | 6.0853 | -4.1531 | [5 empty] | 0 |  | 0 | 25000
|  | 0.93 | 0.011477 | 1523.6087 | 1056925.8348 | 0.38398 | 10.8 |  | 0.21833 | 7.3288 | -0.95715
|  |  | 0.023504 | 2856.7662 | 967689.772 | 0.50326 | 29.2 |  | 0.8126 | 7.9574 | -0.68665

## Test_dat
Toroid-CT test data (open secondary) | [7 empty] | f [Hz]: | 50
| di | do | w | th | n_Fe | Nsec | Vsec | Imr(0) | Rs | a_Fe | l_Fe | V(R_prm_20R): voltage across resistor in series with primary current (prim.res.) | V(comp+): voltage across prim.res. + Vsec | Vcomp-: voltage across prim.res. - Vsec | phi | H | B | mu_r | L | Comments
| [mm] | [mm] | [mm] | [mm] |  | [T] | [Vrms] | [mArms] | [Ohms/T] | [cm**2] | [cm] | [V] | [V] | [V] | [deg] | [A/cm] | [mT] |  | [mH]
->ideal | 0 | 10 | 199900 | 2 | 1 | 1 | 0.04 | 0.0001 | 0 | 9995 | 1.5708 |  |  |  | 89.99 | 9.0031e-08 | 0.18015 | 15931532.6453 | 1273236.5674
A30 | 34.5 | 47.1 | 20.6 | 1.95 | 0.93 | 552 | 0.04 | 21.5 | 0.00507 | 1.207 | 12.8177 |  |  |  | 50 | 0.0023722 | 2.5135 | 8436.1678 | 0.010728
A55-DC | 61 | 80 | 11 | 2 | 0.93 | 552 | 0.04 | 21.5 | 0.00507 | 0.97185 | 22.1483 |  |  |  | 50 | 0.0013728 | 3.1215 | 18103.629 | 0.010728
A100 | 99 | 120 | 26 | 2 | 0.93 | 345 | 0.04 | 45.4 | 0.00667 | 2.5389 | 34.4005 |  |  |  | 50 | 0.0018664 | 1.9118 | 8155.4302 | 0.0081289
TC100T | 101.6 | 117.5 | 25.4 | 1.5 | 0.93 | 128 | 0.023 | 20 | 0.00117 | 1.8779 | 34.4162 |  |  |  | 53 | 0.00082183 | 4.0057 | 38806.973 | 0.028598
TC100T | 101.6 | 117.5 | 25.4 | 1.5 | 0.93 | 128 | 0.04 | 30 | 0.00117 | 1.8779 | 34.4162 |  |  |  | 52 | 0.0012327 | 6.9665 | 44993.5918 | 0.033157
TC100T | 101.6 | 117.5 | 25.4 | 1.5 | 0.93 | 220 | 0.04 | 12.4 | 0.00864 | 1.8779 | 34.4162 | 0.245 | 0.485 | 0.45 | 33.4027 | 0.00050953 | 4.0532 | 63334.0882 | 0.046673
TC100T | 101.6 | 117.5 | 25.4 | 1.5 | 0.93 | 220 | 0.2 | 52.2 | 0.00864 | 1.8779 | 34.4162 | 1.05 | 1.12 | 1.02 | 75.2403 | 0.002145 | 20.2661 | 75224.396 | 0.055435
TC100T | 101.6 | 117.5 | 25.4 | 1.5 | 0.93 | 220 | 0.023 | 7.6 | 0.00864 | 1.8779 | 34.4162 | 0.152 | 0.157 | 0.151 | 82.4059 | 0.0003123 | 2.3306 | 59417.3749 | 0.043787
TC100T | 101.6 | 117.5 | 25.4 | 1.5 | 0.93 | 220 | 0.12 | 32.4 | 0.00864 | 1.8779 | 34.4162 | 0.655 | 0.69 | 0.645 | 78.9841 | 0.0013314 | 12.1597 | 72716.9161 | 0.053587
TC100T | 101.6 | 117.5 | 25.4 | 1.5 | 0.93 | 220 | 0.39 | 81.5 | 0.00864 | 1.8779 | 34.4162 | 1.633 | 1.83 | 1.525 | 66.3165 | 0.003349 | 39.5189 | 93952.04 | 0.069236
TC100T | 101.6 | 117.5 | 25.4 | 1.5 | 0.93 | 220 | 0.8 | 133 | 0.00864 | 1.8779 | 34.4162 | 2.685 | 3.16 | 2.35 | 58.7046 | 0.0054652 | 81.0645 | 118096.6457 | 0.087029 | THD [%]:3.21 | 3.2099
MS2 | 63.7 | 76.3 | 19.4 | 1 | 0.93 | 450 | 0.05538 | 10 | 0.00864 | 1.1366 | 21.9912 | 0.055 | 0.1 | 0.082 | 74.4018 | 0.00064308 | 4.5328 | 56118.5652 | 0.039173
MS2 | 63.7 | 76.3 | 19.4 | 1 | 0.93 | 450 | 0.33462 | 50 | 0.00864 | 1.1366 | 21.9912 | 0.267 | 0.585 | 0.433 | 64.343 | 0.0032154 | 27.3881 | 67816.5197 | 0.047339
MS2 | 63.7 | 76.3 | 19.4 | 1 | 0.93 | 450 | 0.8346 | 100 | 0.015 | 1.1366 | 21.9912 | 0.532 | 1.4 | 0.95 | 53.4566 | 0.0064308 | 68.3105 | 84573.049 | 0.059036
MS2 | 63.7 | 76.3 | 19.4 | 1 | 0.93 | 450 | 1.4898 | 150 | 0.015 | 1.1366 | 21.9912 | 0.81 | 2.5 | 1.565 | 38.0561 | 0.0096462 | 121.9375 | 100644.563 | 0.070254 | slight sine deformation
TC100T | 101.6 | 117.5 | 25.4 | 1.5 | 0.93 | 450 | 0.04 | 10 | 0.0091 | 1.8779 | 34.4162 |  |  |  | 60 | 0.00041091 | 1.9816 | 38394.5317 | 0.028294
TC100T | 101.6 | 117.5 | 25.4 | 1.5 | 0.93 | 450 | 0.1 | 23 | 0.0091 | 1.8779 | 34.4162 |  |  |  | 60 | 0.0009451 | 4.9539 | 41733.1866 | 0.030755
TC100T | 101.6 | 117.5 | 25.4 | 1.5 | 0.93 | 450 | 0.25 | 52 | 0.0091 | 1.8779 | 34.4162 |  |  |  | 60 | 0.0021368 | 12.3849 | 46147.2737 | 0.034007
TC100T | 101.6 | 117.5 | 25.4 | 1.5 | 0.93 | 450 | 0.5 | 90 | 0.0091 | 1.8779 | 34.4162 |  |  |  | 60 | 0.0036982 | 24.7697 | 53325.7385 | 0.039297
TC55DC | 59 | 72 | 16 | 1 | 0.93 | 650 | 0.053 | 4.6 | 0.018462 | 0.9672 | 20.5775 | 0.093 | 0.112 | 0.101 | 83.1748 | 0.00031614 | 3.5293 | 88883.8796 | 0.056423
TC55DC | 59 | 72 | 16 | 1 | 0.93 | 650 | 0.25 | 19.25 | 0.01846 | 0.9672 | 20.5775 | 0.387 | 0.5 | 0.415 | 78.4062 | 0.001323 | 16.6478 | 100187.6614 | 0.063598
TC55DC | 59 | 72 | 16 | 1 | 0.93 | 650 | 1.2 | 64.7 | 0.01846 | 0.9672 | 20.5775 | 1.3 | 2.06 | 1.32 | 66.3696 | 0.0044466 | 79.9095 | 143080.9879 | 0.090827
TC55DC | 59 | 72 | 16 | 1 | 0.93 | 650 | 2 | 90.7 | 0.01846 | 0.9672 | 20.5775 | 1.82 | 3.28 | 1.81 | 59.0763 | 0.0062335 | 133.1826 | 170109.1495 | 0.10798 | THD [%]:0.05 | 0.050994
TC55DC | 59 | 72 | 16 | 1 | 0.93 | 650 | 3 | 115.6 | 0.01846 | 0.9672 | 20.5775 | 2.325 | 4.75 | 2.26 | 51.2719 | 0.0079448 | 199.7739 | 200201.9878 | 0.12709 | THD [%]:0.52 | 0.51821
TC55DC | 59 | 72 | 16 | 1 | 0.93 | 350 | 0.04 | 6.6 | 0.0063 | 0.9672 | 20.5775 |  |  |  | 60 | 0.00045359 | 4.9468 | 86829.3066 | 0.055118
TC55DC | 59 | 72 | 16 | 1 | 0.93 | 350 | 0.1 | 14.8 | 0.0063 | 0.9672 | 20.5775 |  |  |  | 60 | 0.0010171 | 12.367 | 96802.9431 | 0.06145
TC55DC | 59 | 72 | 16 | 1 | 0.93 | 350 | 0.25 | 31.8 | 0.0063 | 0.9672 | 20.5775 |  |  |  | 60 | 0.0021855 | 30.9174 | 112632.3552 | 0.071498
TC55DC | 59 | 72 | 16 | 1 | 0.93 | 350 | 0.5 | 54.4 | 0.0063 | 0.9672 | 20.5775 |  |  |  | 60 | 0.0037387 | 61.8348 | 131680.4741 | 0.08359
| di | do | w | th | n_Fe | Nsec | Vsec | Imr(0) | Rs | a_Fe | l_Fe | V(R_prm_20R): voltage across resistor in series with primary current (prim.res.) | V(comp+): voltage across prim.res. + Vsec | Vcomp-: voltage across prim.res. - Vsec | phi | H | B | mu_r | L | Comments
| [mm] | [mm] | [mm] | [mm] |  | [T] | [Vrms] | [mArms] | [Ohms/T] | [cm**2] | [cm] | [V] | [V] | [V] | [deg] | [A/cm] | [mT] |  | [mH]
TC33X | 33 | 41.5 | 19 | 1 | 0.93 | 650 | 0.02 | 2.22 | 0.078462 | 0.75098 | 11.7025 | 0.046 | 0.051 | 0.0485 | 86.1239 | 0.00026828 | 1.7153 | 50904.687 | 0.044118
TC33X | 33 | 41.5 | 19 | 1 | 0.93 | 650 | 0.1 | 10.3 | 0.07846 | 0.75098 | 11.7025 | 0.208 | 0.244 | 0.219 | 82.0027 | 0.0012447 | 8.5765 | 54858.4491 | 0.047544
TC33X | 33 | 41.5 | 19 | 1 | 0.93 | 650 | 0.5 | 31.4 | 0.07846 | 0.75098 | 11.7025 | 0.634 | 0.915 | 0.663 | 71.723 | 0.0037946 | 42.8823 | 89974.8448 | 0.077979
TC33X | 33 | 41.5 | 19 | 1 | 0.93 | 650 | 2 | 72.2 | 0.07846 | 0.75098 | 11.7025 | 1.45 | 3.07 | 1.565 | 53.0331 | 0.0087252 | 171.5293 | 156521.3367 | 0.13565 | THD [%]:0.77 | 0.76574
TC33X | 33 | 41.5 | 19 | 1 | 0.93 | 650 | 3 | 94 | 0.07846 | 0.75098 | 11.7025 | 1.9 | 4.45 | 2.135 | 48.0401 | 0.01136 | 257.2939 | 180332.5613 | 0.15629 | THD [%]:2 | 2
TC33X | 33 | 41.5 | 19 | 1 | 0.93 | 600 | 0.04 | 5.4 | 0.08 | 0.75098 | 11.7025 |  |  |  | 60 | 0.00065258 | 3.7165 | 45342.8786 | 0.039297
TC33X | 33 | 41.5 | 19 | 1 | 0.93 | 600 | 0.1 | 11.65 | 0.08 | 0.75098 | 11.7025 |  |  |  | 60 | 0.0014079 | 9.2912 | 52543.2499 | 0.045538
TC33X | 33 | 41.5 | 19 | 1 | 0.93 | 600 | 0.25 | 25.75 | 0.08 | 0.75098 | 11.7025 |  |  |  | 60 | 0.0031118 | 23.2279 | 59429.9865 | 0.051506
TC33X | 33 | 41.5 | 19 | 1 | 0.93 | 600 | 0.5 | 43.4 | 0.08 | 0.75098 | 11.7025 |  |  |  | 60 | 0.0052448 | 46.4558 | 70521.7582 | 0.061119
T20yl | 12 | 20 | 6.5 | 1 | 0.93 | 47 | 0.0012 | 1000 | 0.001 | 0.2418 | 5.0266 | 0.0022 | 0.0028 | 0.0027 | 87.0143 | 0.28135 | 4.4205 | 125.0951 | 8.127e-05
T20yl | 12 | 20 | 6.5 | 1 | 0.93 | 47 | 0.0025 | 3000 | 0.001 | 0.2418 | 5.0266 | 0.0053 | 0.0057 | 0.0056 | 88.7781 | 0.84404 | 9.2094 | 86.8716 | 5.6438e-05
T20yl | 12 | 20 | 6.5 | 1 | 0.93 | 47 | 0.01 | 8000 | 0.001 | 0.2418 | 5.0266 | 0.017 | 0.022 | 0.02 | 82.904 | 2.2508 | 36.8377 | 130.3074 | 8.4657e-05
T20yl | 12 | 20 | 6.5 | 1 | 0.93 | 47 | 0.021 | 15800 | 0.001 | 0.2418 | 5.0266 | 0.035 | 0.047 | 0.042 | 81.294 | 4.4453 | 77.3592 | 138.5547 | 9.0015e-05
T24pnk | 13.5 | 24 | 7.5 | 1 | 0.93 | 25 | 0.001 | 1000 | 0.001 | 0.36619 | 5.8905 | 0.0025 | 0.0026 | 0.0025 | 87.0764 | 0.24008 | 4.573 | 151.653 | 0.00012732
T24pnk | 13.5 | 24 | 7.5 | 1 | 0.93 | 25 | 0.0035 | 3000 | 0.001 | 0.36619 | 5.8905 | 0.007 | 0.0085 | 0.0077 | 82.4005 | 0.72025 | 16.0056 | 176.9285 | 0.00014854
T24pnk | 13.5 | 24 | 7.5 | 1 | 0.93 | 25 | 0.0085 | 6300 | 0.001 | 0.36619 | 5.8905 | 0.014 | 0.018 | 0.016 | 81.7866 | 1.5125 | 38.8707 | 204.6112 | 0.00017179 | slight deformation
T24pnk | 13.5 | 24 | 7.5 | 1 | 0.93 | 25 | 0.0175 | 9100 | 0.001 | 0.36619 | 5.8905 | 0.0198 | 0.028 | 0.023 | 79.398 | 2.1848 | 80.0279 | 291.6404 | 0.00024485 | almost triangular
AMC23H90 (silicon steel) | 18 | 28 | 10 | 1 | 0.93 | 300 | 0.037667 | 50 | 0.044 | 0.465 | 7.2257 | 0.0385 | 0.064667 | 0.037667 | 61.5542 | 0.009786 | 11.3039 | 9196.7445 | 0.0079931
AMC23H90 (silicon steel) | 18 | 28 | 10 | 1 | 0.93 | 300 | 0.274 | 200 | 0.044 | 0.465 | 7.2257 | 0.15267 | 0.38033 | 0.22967 | 56.6824 | 0.039144 | 82.2287 | 16725.0531 | 0.014536
AMC23H90 (silicon steel) | 18 | 28 | 10 | 1 | 0.93 | 300 | 1.225 | 600 | 0.044 | 0.465 | 7.2257 | 0.4755 | 1.58 | 0.9775 | 48.5976 | 0.11743 | 367.6283 | 24924.8054 | 0.021663
AMC23H90 (silicon steel) | 18 | 28 | 10 | 1 | 0.93 | 300 | 2.56 | 1000 | 0.044 | 0.465 | 7.2257 | 0.80833 | 3.3733 | 2.1167 | 33.5407 | 0.19572 | 768.2681 | 31252.6539 | 0.027162 | just before sat.n
AMCjencore | 18.5 | 27.5 | 13.5 | 0.1 | 0.93 | 300 | 0.024 | 10 | 0.044167 | 0.56498 | 7.2257 | 0.00735 | 0.024 | 0.0225 | 84.3267 | 0.0019572 | 5.928 | 24114.7021 | 0.025465
AMCjencore | 18.5 | 27.5 | 13.5 | 0.1 | 0.93 | 300 | 0.05125 | 20 | 0.044167 | 0.56498 | 7.2257 | 0.015 | 0.05275 | 0.0495 | 83.7958 | 0.0039144 | 12.6587 | 25747.4684 | 0.027189
AMCjencore | 18.5 | 27.5 | 13.5 | 0.1 | 0.93 | 300 | 0.1085 | 35 | 0.044167 | 0.56498 | 7.2257 | 0.027 | 0.116 | 0.1025 | 75.42 | 0.0068502 | 26.7995 | 31148.1569 | 0.032892
AMCjencore | 18.5 | 27.5 | 13.5 | 0.1 | 0.93 | 300 | 0.249 | 60 | 0.044167 | 0.56498 | 7.2257 | 0.0465 | 0.274 | 0.237 | 65.9058 | 0.011743 | 61.5029 | 41698.3391 | 0.044033 | just before sat.n
amc23H90 (silicon steel) | 18 | 28 | 10 | 1 | 0.93 | 300 | 0.0005 | 50 | 0.044 | [5 empty] | 61.5542 | 0.009786 | 0.15005
amc23H90 (silicon steel) | 18 | 28 | 10 | 1 | 0.93 | 300 | 0.023 | 200 | 0.044 | [5 empty] | 56.6824 | 0.039144 | 6.9024
amc23H90 (silicon steel) | 18 | 28 | 10 | 1 | 0.93 | 300 | 0.5 | 600 | 0.044 | [5 empty] | 48.5976 | 0.11743 | 150.0524
amc23H90 (silicon steel) | 18 | 28 | 10 | 1 | 0.93 | 300 | 2.26 | 1000 | 0.044 | [5 empty] | 33.5407 | 0.19572 | 678.2367
| di | do | w | th | n_Fe | Nsec | Vsec | Imr(0) | Rs | a_Fe | l_Fe | V(R_prm_20R): voltage across resistor in series with primary current (prim.res.) | V(comp+): voltage across prim.res. + Vsec | Vcomp-: voltage across prim.res. - Vsec | phi | H | B | mu_r | L | Comments
| [mm] | [mm] | [mm] | [mm] |  | [T] | [Vrms] | [mArms] | [Ohms/T] | [cm**2] | [cm] | [V] | [V] | [V] | [deg] | [A/cm] | [mT] |  | [mH]
Kawasaki, annealed, MOH 0,29 | 195 | 235 | 30 | 0.2 | 0.93 | 850 | 0.0024 | 10 | 0.0011765 | 5.58 | 67.5444 | 0.0102 | 0.011 | 0.0105 | 83.6972 | 0.00020938 | 0.021184 | 805.5451 | 0.00089876
Kawasaki, annealed, MOH 0,29 | 195 | 235 | 30 | 0.2 | 0.93 | 850 | 0.06 | 200 | 0.0012 | 5.58 | 67.5444 | 0.195 | 0.213 | 0.193 | 80.0084 | 0.0041875 | 0.5296 | 1006.9314 | 0.0011234
Kawasaki, annealed, MOH 0,29 | 195 | 235 | 30 | 0.2 | 0.93 | 850 | 2.8 | 500 | 0.0012 | 5.58 | 67.5444 | 1.185 | 3.7 | 2.4 | 53.3091 | 0.010469 | 24.7145 | 18796.0535 | 0.020971
Kawasaki, annealed, MOH 0,29 | 195 | 235 | 30 | 0.2 | 0.93 | 850 | 122 | 7000 | 0.0012 | 5.58 | 67.5444 | 0.645 | 122.7 | 121.8 | 45.6448 | 0.14656 | 1076.8464 | 58497.9215 | 0.065267 | just before sat.n
23H90-3 | 60 | 70 | 15 | 0.1 | 0.93 | 600 | 0.058 | 50 | 0.049667 | 0.6975 | 20.4204 | 0.025 | 0.072 | 0.051 | 63.5546 | 0.0034627 | 5.802 | 13340.4105 | 0.006154 | preferred
23H90-3 | 60 | 70 | 15 | 0.1 | 0.93 | 600 | 0.349 | 200 | 0.049667 | 0.6975 | 20.4204 | 0.093 | 0.395 | 0.322 | 66.2243 | 0.013851 | 34.9122 | 20068.1175 | 0.0092575
23H90-3 | 60 | 70 | 15 | 0.1 | 0.93 | 600 | 1.98 | 800 | 0.049667 | 0.6975 | 20.4204 | 0.383 | 2.2 | 1.82 | 59.7615 | 0.055404 | 198.0691 | 28463.3758 | 0.01313
23H90-3 | 60 | 70 | 15 | 0.1 | 0.93 | 600 | 6.95 | 2000 | 0.049667 | 0.6975 | 20.4204 | 0.97 | 7.6 | 6.35 | 49.7107 | 0.13851 | 695.2426 | 39963.7297 | 0.018435
CBI_a | 63 | 80 | 25 | 1 | 0.93 | 3000 | 0.443 | 10 | 0.046 | 1.9763 | 22.4624 | 1.13 | 1.44 | 1.12 | 65.8506 | 0.00062959 | 3.1282 | 39558.5113 | 0.047004
CBI_a | 63 | 80 | 25 | 1 | 0.93 | 3000 | 1.59 | 30 | 0.046 | 1.9763 | 22.4624 | 6.2 | 4.45 | 2.86 | 72.857 | 0.0018888 | 11.2274 | 47327.3386 | 0.056235
CBI_a | 63 | 80 | 25 | 1 | 0.93 | 3000 | 6.85 | 100 | 0.046 | 1.9763 | 22.4624 | 11.15 | 16.6 | 7.35 | 43.5195 | 0.0062959 | 48.3698 | 61168.3527 | 0.072681
CBI_a | 63 | 80 | 25 | 1 | 0.93 | 3000 | 33 | 350 | 0.046 | 1.9763 | 22.4624 | 41.5 | 74 | 14 | 15.4517 | 0.022036 | 233.0225 | 84194.1872 | 0.10004
23ZH90/95/ M-0H: rectangular core, di & do are equivalent dimensions of a circular core | 195 | 235 | 30 | 0.3 | 0.93 | 740 | 0.092 | 200 | 0.0095 | 5.58 | 67.5444 | 0.02 | 0.115 | 0.107 | 76.0365 | 0.0041875 | 0.93276 | 1773.4693 | 0.0019787
rect_260 | 195 | 235 | 30 | 0.3 | 0.93 | 740 | 2.1 | 700 | 0.0095 | 5.58 | 67.5444 | 0.71 | 2.9 | 1.67 | 19.5234 | 0.014656 | 21.2912 | 11566.1043 | 0.012904
rect_260 | 195 | 235 | 30 | 0.3 | 0.93 | 740 | 12.9 | 2500 | 0.0095 | 5.58 | 67.5444 | 2.42 | 15.1 | 11.1 | 32.938 | 0.052344 | 130.7889 | 19893.6994 | 0.022196
rect_260 | 195 | 235 | 30 | 0.3 | 0.93 | 740 | 69 | 8000 | 0.0095 | 5.58 | 67.5444 | 42.7 | 109 | 35.8 | 25.9235 | 0.1675 | 699.5685 | 33252.5499 | 0.0371
U15_N27 | 10.3 | 20.1 | 6.5 | 0.2 | 1 |  |  |  |  | 0.3185 | 4.7752
rect_380 | 305 | 335 | 40 | 0.5 | 0.93 | Nsec | V-coil | Imr(0) | Rs | a_Fe | l_Fe | V-ser.res | V-res+coil |  | phi | H | B | mu_r | L | Comments | s-phi
50VA_50Hz | 30 | 66 | 23 | 0 | 0.93 | 137 | 1.01 | 452.1 | 0.8315 | 3.8502 | 15.0797 | 0.508 | 1.413 |  | 45.5657 | 0.042399 | 80.1613 | 15052.8092 | 0.051906 |  | 1.4655
50VA_50Hz | 30 | 66 | 23 | 0 | 0.93 | 137 | 3 | 1000.1 | 0.8315 | 3.8502 | 15.0797 | 1.1 | 3.84 |  | 46.5902 | 0.093792 | 238.1028 | 20211.9641 | 0.069696 |  | 3.97
50VA_50Hz | 30 | 66 | 23 | 0 | 0.93 | 137 | 8.4 | 2109.8 | 0.8315 | 3.8502 | 15.0797 | 2.364 | 10.44 |  | 34.2066 | 0.19786 | 666.6878 | 26826.7887 | 0.092505 |  | 10.602
50VA_50Hz | 30 | 66 | 23 | 0 | 0.93 | 137 | 12 | 3041.4 | 0.8315 | 3.8502 | 15.0797 | 3.45 | 15 |  | 33.4351 | 0.28523 | 952.4111 | 26585.1059 | 0.091672 |  | 15.225
50VA_41_69_19 | 41 | 69 | 19 | 1 | 0.93 | 100 | 0.5 | 294.8387 | 0.5 | 2.4738 | 17.2788 | 0.457 | 0.848 |  | 55.2856 | 0.024132 | 84.616 | 27917.5251 | 0.05398 |  | 0.9025
| 41 | 69 | 19 | 1 | 0.93 | 100 | 2 | 941.9355 | 0.5 | 2.4738 | 17.2788 | 1.46 | 3.2 |  | 45.2921 | 0.077094 | 338.464 | 34954.2712 | 0.067586 |  | 3.33
| 41 | 69 | 19 | 1 | 0.93 | 100 | 6.5 | 2335.4839 | 0.5 | 2.4738 | 17.2788 | 3.62 | 9.76 |  | 32.0137 | 0.19115 | 1100.008 | 45817.1317 | 0.08859 |  | 9.94
| 41 | 69 | 19 | 1 | 0.93 | 100 | 10 | 4083.871 | 0.5 | 2.4738 | 17.2788 | 6.33 | 15.85 |  | 28.5991 | 0.33425 | 1692.3199 | 40310.6129 | 0.077943 |  | 16.09
E42/15 | 25 | 37 | 15 | 1 | 1 | 20 | 0.17678 | 13.0815 | 0.29565 | 1.8 | 9.739 | 0.13081 | 0.21567 |  | 87.7076 | 0.0018996 | 0.88419 | 3705.9439 | 0.0043015 |  | 0.26163 | 25000 | 0.5 | 0.37 | 0.61 | 10
at 25kHz | 25 | 37 | 15 | 1 | 1 | 20 | 1.6971 | 120.2082 | 0.29565 | 1.8 | 9.739 | 1.2021 | 2.086 |  | 89.6314 | 0.017456 | 8.4883 | 3871.6214 | 0.0044938 |  | 2.4926 | 25000 | 4.8 | 3.4 | 5.9
| 25 | 37 | 15 | 1 | 1 | 20 | 6.0458 | 395.9798 | 0.29565 | 1.8 | 9.739 | 3.9598 | 7.3893 |  | 87.1628 | 0.057501 | 30.2394 | 4187.0548 | 0.0048599 |  | 8.6974 | 25000 | 17.1 | 11.2 | 20.9
| 25 | 37 | 15 | 1 | 1 | 20 | 10.6773 | 657.6093 | 0.29565 | 1.8 | 9.739 | 6.5761 | 12.9401 |  | 85.8368 | 0.095493 | 53.4053 | 4452.7115 | 0.0051683 |  | 15.0967 | 25000 | 30.2 | 18.6 | 36.6
| di | do | w | th | n_Fe | Nsec | Vsec | Imr(0) | Rs | a_Fe | l_Fe | V(R_prm_20R): voltage across resistor in series with primary current (prim.res.) | V(comp+): voltage across prim.res. + Vsec | Vcomp-: voltage across prim.res. - Vsec | phi | H | B | mu_r | L | Comments |  |  | Vc | V(Rser) | Vt | Rser
| [mm] | [mm] | [mm] | [mm] |  | [T] | [Vrms] | [mArms] | [Ohms/T] | [cm**2] | [cm] | [V] | [V] | [V] | [deg] | [A/cm] | [mT] |  | [mH]
E42/15 | 25 | 37 | 15 | 1 | 1 | 20 | 0.18173 | 1.0721 | 0.014783 | 1.8 | 9.739 | 0.16617 | 0.24961 |  | 88.4179 | 0.0031135 | 0.14661 | 374.8908 | 0.0087027 |  | 0.29875 | 155000 | 0.514 | 0.47 | 0.706 | 155
at 155kHz | 25 | 37 | 15 | 1 | 1 | 20 | 1.1455 | 6.8886 | 0.014783 | 1.8 | 9.739 | 1.0677 | 1.591 |  | 88.1493 | 0.020006 | 0.92413 | 367.7711 | 0.0085375 |  | 1.9021 | 155000 | 3.24 | 3.02 | 4.5
Gap=0.5 | 25 | 37 | 15 | 1 | 1 | 20 | 3.73 | 22.5818 | 0.014783 | 1.8 | 9.739 | 3.5002 | 5.2679 |  | 86.5151 | 0.065583 | 3.0091 | 365.306 | 0.0084802 |  | 6.2491 | 155000 | 10.55 | 9.9 | 14.9
| 25 | 37 | 15 | 1 | 1 | 20 | 8.2731 | 51.0942 | 0.014783 | 1.8 | 9.739 | 7.9196 | 11.8087 |  | 86.3772 | 0.14839 | 6.6742 | 358.1025 | 0.008313 |  | 14.0007 | 155000 | 23.4 | 22.4 | 33.4
U93 | 95 | 123 | 29.5 | 1.5 | 1 | 20 | 0.036062 | 1.0677 | 0.12 | 8.26 | 34.2434 | 0.10677 | 0.11667 |  | 83.2025 | 0.00088192 | 3.9307 | 35485.4274 | 1.0751 |  | 0.12975 | 250 | 0.102 | 0.302 | 0.33 | 100
at 250Hz | 95 | 123 | 29.5 | 1.5 | 1 | 20 | 0.28991 | 7.7075 | 0.12 | 8.26 | 34.2434 | 0.77075 | 0.8556 |  | 83.0663 | 0.0063662 | 31.5998 | 39519.7483 | 1.1973 |  | 0.95813 | 250 | 0.82 | 2.18 | 2.42
| 95 | 123 | 29.5 | 1.5 | 1 | 20 | 1.0889 | 23.6174 | 0.12 | 8.26 | 34.2434 | 2.3617 | 2.8143 |  | 77.0052 | 0.019507 | 118.6918 | 48443.0039 | 1.4677 |  | 3.1325 | 250 | 3.08 | 6.68 | 7.96
| 95 | 123 | 29.5 | 1.5 | 1 | 20 | 2.2981 | 44.9013 | 0.12 | 8.26 | 34.2434 | 4.4901 | 5.4447 |  | 78.2504 | 0.037087 | 250.486 | 53773.27 | 1.6291 |  | 6.1165 | 250 | 6.5 | 12.7 | 15.4
U93 | 95 | 123 | 29.5 | 1.5 | 1 | 20 | 0.18385 | 0.56569 | 0.12 | 8.26 | 34.2434 | 0.056569 | 0.19092 |  | 88.4848 | 0.00046724 | 0.20039 | 3414.6026 | 0.10345 |  | 0.21567 | 25000 | 0.52 | 0.16 | 0.54 | 100
at 25kHz | 95 | 123 | 29.5 | 1.5 | 1 | 20 | 1.4849 | 4.7376 | 0.12 | 8.26 | 34.2434 | 0.47376 | 1.5556 |  | 89.6152 | 0.0039132 | 1.6185 | 3293.0726 | 0.099769 |  | 1.7572 | 25000 | 4.2 | 1.34 | 4.4
| 95 | 123 | 29.5 | 1.5 | 1 | 20 | 5.3599 | 16.3342 | 0.12 | 8.26 | 34.2434 | 1.6334 | 5.7276 |  | 85.3853 | 0.013492 | 5.8421 | 3447.5775 | 0.10445 |  | 6.3604 | 25000 | 15.16 | 4.62 | 16.2
| 95 | 123 | 29.5 | 1.5 | 1 | 20 | 12.9401 | 37.4767 | 0.12 | 8.26 | 34.2434 | 3.7477 | 13.6118 |  | 87.7598 | 0.030955 | 14.1043 | 3627.7056 | 0.10991 |  | 15.1498 | 25000 | 36.6 | 10.6 | 38.5
U93 | 95 | 123 | 29.5 | 1.5 | 1 | 20 | 0.049144 | 0.024749 | 0.12 | 8.26 | 34.2434 | 0.024749 | 0.054801 |  | 89.4229 | 2.0442e-05 | 0.0086396 | 3364.9753 | 0.10195 |  | 0.064347 | 155000 | 0.139 | 0.07 | 0.155 | 1000
at 155kHz | 95 | 123 | 29.5 | 1.5 | 1 | 20 | 0.27259 | 0.13152 | 0.12 | 8.26 | 34.2434 | 0.13152 | 0.29981 |  | 88.6294 | 0.00010863 | 0.047922 | 3512.1783 | 0.10641 |  | 0.35196 | 155000 | 0.771 | 0.372 | 0.848
| 95 | 123 | 29.5 | 1.5 | 1 | 20 | 5.9043 | 4.0659 | 0.12 | 8.26 | 34.2434 | 4.0659 | 7.2478 |  | 88.6409 | 0.0033583 | 1.038 | 2460.8421 | 0.074555 |  | 8.609 | 155000 | 16.7 | 11.5 | 20.5
| 95 | 123 | 29.5 | 1.5 | 1 | 20 | 12.4557 | 8.2731 | 0.12 | 8.26 | 34.2434 | 8.2731 | 17.112 |  | 70.3717 | 0.0068334 | 2.1897 | 2551.3022 | 0.077296 |  | 18.9204 | 155000 | 35.23 | 23.4 | 48.4

## guidelines
Guidelines for the design of a CT
The Main sheet is used to calculate the no.of turns, wire size, burden resistance and %error for a range of output voltages and primary currents
Parameters to be entered:
di-do-w-th [mm]: | toroid dimensions:
di= inside diameter, do=outside diameter, w=width, th=thickness of core enclosure
Fe-fillfactor=area fill of laminations
B-derating [%] | % by which the flux density is reduced in the B-H curve (to see change in results), Fe-losses are related to original B-H curve using new flux density
Core Material | Choose a material from the "Material" sheet. This determines the B-H curve and core losses
Tip: to find the index no.from the B-H graph in the <Material> sheet, put the mouse pointer on a unique point of the desired curve - a box will indicate the curve index
Vsec [Vrms] | the nominal secondary voltage = start of the operating range, it corresponds to the nominal primary current
Nsec [T] | number of secondary turns - this will typically be experimented with
Ip aim [mArms] | nominal primary current = start of the operating range
R_Relay [Ohms] | load of the instrument connected to (and in addition to) the CT-burden <Rcal>
Cu-coverage | portion of the toroid covered by the winding
f [Hz} | system frequency
N: test winding | number of turns of a test winding (this is only used to allocate space on the toroid for wire calculations)
F.S.voltage [Vrms] | the maximum voltage in the operating range
Results to be checked (while changing inputs like Nsec):
B [mT] | Check the graph of "B" vs. "V/Turn" to be inside the table values shown by the 2 enclosing lines (supposed to be the range below saturation)
%err(0) | error due to mag.current & Fe-losses at Vsec, to be acceptable (say <50%), also shown by the graph of <Ip> vs. <Vsec> with 50%-line
rel.err [%] | error over the operating range, assuming calibration at Vsec
Results needed for construction:
d_Cu [mm] | nominal wire diameter - according to a table with the range of 0.14 - 1mm
Rcal [Ohms] | resistance to be connected to CT (in addition to the instrument)
Other results:
Rb [Ohms] | the total burden connected to the CT (= <Rcal> in parallel with <R_Relay>)
Rs [Ohms] | wire resistance
M_Fe [gm] | mass of core material
l_Fe [cm] | magnetic path length
a_Fe [cm**2] | magnetic cross section area
Procedure when the voltage range on the burden is known:
Assuming <di>, <do>, and <w> are known, start off with some number of secondary turns (N)
(when calculations are out of limits it usually helps to increase N)
Estimate for power transformer
P (mW) | C – operation type | f (kHz) | Del-B (T) – peak magn.flux | S (A/mm**2) – current density | f(cu) – packing factor of winding | A(N) (mm**2) – Spulenquerschnitt | A(e) (mm**2) – eff.magn.Querschnitt
1366.56 | 1 | 25 | 0.2 | 3 | 0.6 | 11.68 | 13
[5 empty] | EF12.6 | 11.68 | 13
[5 empty] | EF16 | 22.77 | 20.1